## Part List Report
| Component list |  |  | Bill of Materials for Project [ArduinoUno_project.PrjPcb] (No PCB Document Selected)
| Source Data From: | ArduinoUno_project.PrjPcb
| Project: | ArduinoUno_project.PrjPcb
| Variant: | None
| Report Date: | 17/12/2024 | 21:30
| Print Date: | 2024-12-17 | 45643.8964
# | Manufacturer Part Number | Manufacturer | Description | Quantity | Designator
1 | 215299-6 | {'manufacturer': 'TE Connectivity'} |  | 1 | P4
2 | CDSOD323-T05S | Bourns | TVS Diode (Uni-directional) | 2 | D1, D2
3 | MF-RHS1000-0 | Bourns | PTC 10.0A 16V RADIAL LEADED HI-TEMP | 1 | f1
4 | ATS16B | CTS | Crystal or Oscillator | 2 | Y1, Y2
5 | ZX62RD-AB-5P8(30) | Hirose Connector | CONN RCPT USB2.0 MICRO AB SMD RA | 1 | J1
6 | C0402C220K5GACTU | KEMET | CAP CER 22PF 50V C0G/NP0 0402 | 4 | C5, C6, C7, C8
7 | EDK476M025A9GAA | KEMET | Cap Aluminum 47uF 25V 20% (6.3 X 5.4mm) SMD 70mA 2000 hr 85°C T/R - PN Alternativo : EDK476M025A9GAA | 2 | C11, C12
8 | C0805C104M3RACTU | KEMET | Cap Ceramic 0.1uF 25V X7R 20% SMD 0805 125°C Paper T/R, Multilayer Ceramic Capacitors MLCC - SMD/SMT 25V 1uF X7R 0805 20% | 7 | C1, C2, C3, C4, C9, C10, C13
9 | MFS1/4CC1001F | KOA Speer | Fixed Resistor, Metal Film, 0.25W, 10000ohm, 250V, 1% +/-Tol, 50ppm/Cel, Through Hole Mount, KOA Axial Metal Film Resistor 1k +/-1% 0.25W +/-50ppm/C | 8 | R3, R4, R5, R6, R7, R8, R9, R12
10 | ATMEGA16U2-AU | Microchip | AVR AVRÂ® ATmega Microcontroller IC 8-Bit 16MHz 16KB (8K x 16) FLASH 32-TQFP (7x7) | 1 | U1
11 | ATMEGA328-PU | Microchip | 8-bit Microcontrollers - MCU AVR 32K FLSH 1K EE2K SRAM-20MHz IND | 1 | B1
12 | BLM21AG102SN1D | Murata | MURATA - BLM21AG102SN1D - Ferritperle, 0805 [Metrisch 2012], 1 kohm, 500 mA, Baureihe BLM21A, 0.28 ohm, ± 25% PN Alternativo: BLM21BD102SN1D | 1 | FB1
13 | 1N914 | onsemi | Small Signal Diode | 3 | D3, D4, D8
14 | FDN340P | onsemi | Trans MOSFET P-CH 20V 2A 3-Pin SuperSOT | 1 | Q1
15 | NCP1117ST50T3G | onsemi | ON SEMICONDUCTOR - NCP1117ST50T3G - LDO, REG, 20VIN, 1A, 5V, 1%, SOT223-3 | 1 | B4
16 | TD-103-G-A | Samtec Inc. | Connecteur Embase Trou traversant 6 positions 0,100po (2,54mm) | 2 | J2, J3
17 | 1-215297-0 | TE Connectivity | 10P HV100 REC CON. TE, 7.0MM | 1 | P2
18 | 5-535541-6 | TE Connectivity | Connector Socket Strip RCP 8 POS 2.54mm Solder ST Thru-Hole Gang of Tubes | 2 | P1, P3
19 | LMV358IDGKR | Texas Instruments | OP Amp Dual GP R-R O/P 5.5V 8-Pin MSOP Texas Instruments LMV358IDGKR, Dual Op Amp, 1MHz CMOS, Rail to Rail, 3 V, 5 V, 8-Pin MSOP | 1 | B3
20 | LP2985-33DBVT | Texas Instruments | 150-mA LOW-NOISE LOW-DROPOUT REGULATOR WITH SHUTDOWN | 1 | B2
21 | RCA080522R0FKEA | Vishay | Thick Film Resistors - SMD 22ohms 1% 100ppm | 2 | R1, R2
22 | TLHG5420-ASZ | Vishay | Standard LEDs - Through Hole 5MM LED GREEN TINT. DIFFused with Standoff | 3 | D5, D6, D7
23 | RC0603FR-0710KL | Yageo | 10 kOhms ±1% 0.1W, 1/10W Chip Resistor 0603 (1608 Metric) Thick Film | 2 | R10, R11

## Project Information
Project Full Path | C:\Users\camil\OneDrive\Área de Trabalho\GitHub\ArduinoUno_project\ArduinoUno_project\ArduinoUno_project.PrjPcb
Project Filename | ArduinoUno_project.PrjPcb
Variant Name | None
Data-Source Filename | ArduinoUno_project.PrjPcb
Data-Source Full Path | C:\Users\camil\OneDrive\Área de Trabalho\GitHub\ArduinoUno_project\ArduinoUno_project\ArduinoUno_project.PrjPcb
Title | Bill of Materials for Project [ArduinoUno_project.PrjPcb] (No PCB Document Selected)
Total Quantity | 50
Report Time | 21:30
Report Date | 17/12/2024
Report Date & Tine | 17/12/2024 21:30
Output Name | Bill of Materials
Output Type | BomReport
Output Generator Name | BOM
Output Generator Description | Bill of Materials